## 1) Project Hazards Definitions
Project Hazard |  | Definition
1 | Fire | Release of light, heat and smoke during material burning
2 | Explosion - Chemical | A sudden formation of a large volume of expanding gas
3 | Explosion - Physical | A violent burst caused by excessive internal pressure
4 | Toxic Release | Gaseous release that causes physiochemical injury to living organisms
5 | Steam | Heated water vapor in the air (boiling temperatures; high pressures)
6 | Thermal Energy | Heat energy - transferred by temperature differences (e.g., hot materials or process conditions)
7 | Electrical Energy | Electricity - available by the flow of electrons through a conductor (e.g., high voltage)
8 | Kinetic Energy | Mechanical energy that a body has by virtue of its motion (e.g., high rotation rates)
9 | Potential Energy | Mechanical energy that a body has by virtue of its position (e.g., suspended loads)
10 | Radiation | Radiated or transmitted energy in the form of rays or waves or particles (e.g., nuclear sources)

## 2) Health Hazard Types and PPE
|  | Types of Hazards | Types of PPE
1 | Head | Falling objects; electrical shock | Hard hats (helmet)
2 | Ears | Noise (OSHA has decibel requirements depending on exposure duration - its "Hearing Conservation Program") | Ear muffs, ear plugs
3 | Face | Flying particles, liquids (acids, caustic), gases, vapors | Face shields
4 | Eyes | Flying particles, liquids (acids, caustic), gases, vapors; radiation from welding, torching, soldering, and brazing, or other operations that emit light | Safety glasses, safety goggles
5 | Mouth | Toxic chemicals (gas, liquid, solid) | Face shields
6 | Lungs | Toxic gases and vapors; harmful dusts and particles (OSHA has asbestos requirements as well as a "Respirator Program") | Face masks; respirators
7 | Body | Heat, cold (temperature extremes); radiation; chemical that absorb or burn | Heat or electrically resistant clothing, lab coats, aprons (rubber, plastic)
8 | Arms | Objects that cause cuts, scrapes, punctures, or burns; chemicals that absorb or burn; or temperature extremes | Heat or electrically resistant clothing, lab coats, arm sleeves
9 | Hands | Objects that cause cuts, scrapes, punctures, or burns; chemicals that absorb or burn; or temperature extremes | Gloves (leather, rubber)
10 | Feet | Objects that could pierce, be dropped on or roll over feet | Safety shoes, footwear (soles, boots), grounding footwear